## U Value Table
Bereco Group Ltd Indicative Product U Value Guide Window = Uw (W/m2.K) Door = UD (W/m2.K) Refer to glass table for full details on glass options Triple Glazed Sliding Sash windows require deeper frame and sections - Frame Depth = 192mm Sash Depth = 68mm The above sections are also used for higher Db glazing ( 42/45) on Sliding Sash | [9 empty] | Casement | [11 empty] | Sliding Sash | [7 empty] | Tilt & Turn |  |  |  | Lipped French Doors & Lipped Entrance Doors & Tilt and Slide | [7 empty] | Flush French Doors | [11 empty] | Flush Entrance Doors | [11 empty] | HS Patio |  |  |  | Folding (Open Out) | [7 empty] | Rev
[10 empty] | Contemporary Lipped |  | Traditional Lipped |  | Traditional Flush |  | Heritage Flush |  | Contemporary SB |  | Contemporary C&W |  | Traditional SB |  | Traditional C&W |  | Heritage SB |  | Heritage C&W |  | Contemporary Tilt & Turn |  | Traditional Tilt & Turn |  | Contemporary Lipped Open In |  | Contemporary Lipped Open Out |  | Traditional Lipped Open In |  | Traditional Lipped Open Out |  | Contemporary Flush Open In |  | Contemporary Flush Open Out |  | Traditional Flush Open In |  | Traditional Flush Open Out |  | Heritage Flush Open In |  | Heritage Flush Open Out |  | Creative Flush Open In |  | Creative Flush Open Out |  | Contemporary Flush Open In |  | Contemporary Flush Open Out |  | Traditional Flush Open In |  | Traditional Flush Open Out |  | Contemporary |  | Traditional |  | Contemporary Timber Thresh |  | Traditional Timber Thresh |  | Contemporary Alu Thresh |  | Traditional Alu Thresh |  | Contemporary
Glazing | [9 empty] | Coating |  | Coating |  | Coating |  | Coating |  | Spacer |  | Spacer |  | Spacer |  | Spacer |  | Spacer |  | Spacer |  | Spacer |  | Spacer |  | Spacer |  | Spacer |  | Spacer |  | Spacer |  | Spacer |  | Spacer |  | Spacer |  | Spacer |  | Spacer |  | Spacer |  | Spacer |  | Spacer |  | Spacer |  | Spacer |  | Spacer |  | Spacer |  | Spacer |  | Spacer |  | Spacer |  | Spacer |  | Spacer |  | Spacer |  | Spacer
Type | Unit Confuguration | Desrcription | STD Coatings 0.03 |  | ONE Coatings 0.01 |  | Db (Rw) | Product Db | Unit Width | STD | ONE | STD | ONE | STD | ONE | STD | ONE | STD | ONE | STD | ONE | STD | ONE | STD | ONE | STD | ONE | STD | ONE | STD | ONE | STD | ONE | STD | ONE | STD | ONE | STD | ONE | STD | ONE | STD | ONE | STD | ONE | STD | ONE | STD | ONE | STD | ONE | STD | ONE | STD | ONE | STD | ONE | STD | ONE | STD | ONE | STD | ONE | STD | ONE | STD | ONE | STD | ONE | STD | ONE | STD | ONE | STD | ONE | STD | ONE | STD | ONE
|  |  | Ug W/m2k | G Value | Ug W/m2k | G Value |  |  |  | UW |  | UW |  | UW |  | UW |  | UW |  | UW |  | UW |  | UW |  | UW |  | UW |  | UW |  | UW |  | UD |  | UD |  | UD |  | UD |  | UW |  | UD |  | UD |  | UD |  | UD |  | UD |  | UD |  | UD |  | UD |  | UD |  | UD |  | UD |  | UD |  | UD |  | UD |  | UD |  | UD |  | UD |  | UW
Double Glazed Cont (New glass configurations) | 4 / 18Ar / 4T | Std Float | 1.1 | 0.63 | 1.1 | 0.52 | 31 | - | 26 | 1.3 | 1.3 | [18 empty] | 1.4 | 1.4 | [46 empty] | 1.3 | 1.3
| 6.5 / 16Ar / 4T | Security | 1.1 | 0.58 | 1 | 0.49 | 34 | - | 26 | 1.3 | 1.2 | [18 empty] | 1.4 | 1.3 | [46 empty] | 1.3 | 1.3
| 4 / 16Ar/ 6.5T | Safety | 1.1 | 0.62 | 1 | 0.52 | 34 | - | 26 | 1.3 | 1.2 | [18 empty] | 1.4 | 1.3 | [46 empty] | 1.3 | 1.3
| 6.5 / 14Ar / 6.5T | Safety & Security | 1.1 | 0.58 | 1.1 | 0.49 | 33 | - | 26 | 1.3 | 1.3 | [18 empty] | 1.4 | 1.4 |  |  | 1.3 | 1.3 | 1.3 | 1.3 |  |  |  |  | 1.3 | 1.3 | 1.3 | 1.3 | [12 empty] | 1.4 | 1.4 | 1.3 | 1.3 |  |  |  |  | 1.3 | 1.3 |  |  | 1.3 | 1.3 |  |  | 1.3 | 1.3 |  |  | 1.3 | 1.3
| 4ESG / 16Ar / 6.5T | Safety & Security (Toughened Out) | 1.1 | 0.58 | 1 | 0.52 | 34 | - | 26 | 1.3 | 1.2 | [18 empty] | 1.4 | 1.3 |  |  | 1.3 | 1.2 | 1.3 | 1.2 |  |  |  |  | 1.3 | 1.2 | 1.3 | 1.2 | [12 empty] | 1.4 | 1.3 | 1.3 | 1.2 |  |  |  |  | 1.3 | 1.2 |  |  | 1.3 | 1.2 |  |  | 1.3 | 1.2 |  |  | 1.3 | 1.3
| 4 / 18Ar / 4 ESG T | Toughened In | 1.1 | 0.63 | 1.1 | 0.52 | 31 | - | 26 | 1.3 | 1.3 | [18 empty] | 1.4 | 1.4 | [46 empty] | 1.3 | 1.3
| 4 ESG / 18Ar / 4T | Toughened Out | 1.1 | 0.63 | 1.1 | 0.52 | 31 | - | 26 | 1.3 | 1.3 | [18 empty] | 1.4 | 1.4 | [46 empty] | 1.3 | 1.3
| 4 ESG/ 18Ar /4 ESG T | Toughed Both | 1.1 | 0.63 | 1.1 | 0.52 | 31 | - | 26 | 1.3 | 1.3 | [18 empty] | 1.4 | 1.4 |  |  | 1.3 | 1.3 | 1.3 | 1.3 |  |  |  |  | 1.3 | 1.3 | 1.3 | 1.3 | [12 empty] | 1.4 | 1.4 | 1.3 | 1.3 |  |  |  |  | 1.3 | 1.3 |  |  | 1.3 | 1.3 |  |  | 1.3 | 1.3 |  |  | 1.3 | 1.3
| 6.8 / 16Ar / 4T | Security (Part Q, SBD) | 1.1 | 0.58 | 1 | 0.49 | 34 | - | 26 | 1.3 | 1.2 | [18 empty] | 1.4 | 1.3 | [46 empty] | 1.3 | 1.3
| 4 / 16Ar/ 6.8T | Safety (Part Q, SBD) | 1.1 | 0.62 | 1 | 0.52 | 34 | - | 26 | 1.3 | 1.2 | [18 empty] | 1.4 | 1.3 | [46 empty] | 1.3 | 1.3
| 6.5 / 14Ar / 6.8T | Safety & Security (Part Q, SBD) | 1.1 | 0.58 | 1.1 | 0.49 | 33 | - | 26 | 1.3 | 1.3 | [18 empty] | 1.4 | 1.4 |  |  | 1.3 | 1.3 | 1.3 | 1.3 |  |  |  |  | 1.3 | 1.3 | 1.3 | 1.3 | [12 empty] | 1.4 | 1.4 | 1.3 | 1.3 |  |  |  |  | 1.3 | 1.3 |  |  | 1.3 | 1.3 |  |  | 1.3 | 1.3 |  |  | 1.3 | 1.3
| 4ESG / 16Ar / 6.8T | Safety & Security (Toughened Out) (Part Q, SBD) | 1.1 | 0.58 | 1 | 0.52 | 34 | - | 26 | 1.3 | 1.2 | [18 empty] | 1.4 | 1.3 |  |  | 1.3 | 1.2 | 1.3 | 1.2 |  |  |  |  | 1.3 | 1.2 | 1.3 | 1.2 | [12 empty] | 1.4 | 1.3 | 1.3 | 1.2 |  |  |  |  | 1.3 | 1.2 |  |  | 1.3 | 1.2 |  |  | 1.3 | 1.2 |  |  | 1.3 | 1.3
| 6 / 14Ar / 6T | Std Float | 1.1 | 0.63 | 1.1 | 0.51 | 31 | - | 26 | 1.3 | 1.3 | [18 empty] | 1.4 | 1.4 |  |  | 1.3 | 1.3 | 1.3 | 1.3 |  |  |  |  | 1.3 | 1.3 | 1.3 | 1.3 | [12 empty] | 1.4 | 1.4 | 1.3 | 1.3 |  |  |  |  | 1.3 | 1.3 |  |  | 1.3 | 1.3 |  |  | 1.3 | 1.3 |  |  | 1.3 | 1.3
| 6 / 14Ar / 6 ESG T | Toughened In | 1.1 | 0.63 | 1.1 | 0.51 | 31 | - | 26 | 1.3 | 1.3 | [18 empty] | 1.4 | 1.4 |  |  | 1.3 | 1.3 | 1.3 | 1.3 |  |  |  |  | 1.3 | 1.3 | 1.3 | 1.3 | [12 empty] | 1.4 | 1.4 | 1.3 | 1.3 |  |  |  |  | 1.3 | 1.3 |  |  | 1.3 | 1.3 |  |  | 1.3 | 1.3 |  |  | 1.3 | 1.3
| 6 ESG / 14Ar / 6T | Toughened Out | 1.1 | 0.63 | 1.1 | 0.51 | 31 | - | 26 | 1.3 | 1.3 | [18 empty] | 1.4 | 1.4 |  |  | 1.3 | 1.3 | 1.3 | 1.3 |  |  |  |  | 1.3 | 1.3 | 1.3 | 1.3 | [12 empty] | 1.4 | 1.4 | 1.3 | 1.3 |  |  |  |  | 1.3 | 1.3 |  |  | 1.3 | 1.3 |  |  | 1.3 | 1.3 |  |  | 1.3 | 1.3
| 6 ESG/ 14Ar /6SG T | Toughed Both | 1.1 | 0.63 | 1.1 | 0.51 | 31 | - | 26 | 1.3 | 1.3 | [18 empty] | 1.4 | 1.4 |  |  | 1.3 | 1.3 | 1.3 | 1.3 |  |  |  |  | 1.3 | 1.3 | 1.3 | 1.3 | [12 empty] | 1.4 | 1.4 | 1.3 | 1.3 |  |  |  |  | 1.3 | 1.3 |  |  | 1.3 | 1.3 |  |  | 1.3 | 1.3 |  |  | 1.3 | 1.3
Double Glazed (TRA CSF, CSL, SS) | 4 / 16Ar / 4T | Std Float | 1.1 | 0.63 | 1 | 0.52 | 31 | - | 24 |  |  | 1.3 | 1.2 | 1.3 | 1.2 |  |  | 1.3 | 1.2 | 1.4 | 1.3 | 1.3 | 1.2 | 1.4 | 1.3 | [52 empty] | 1.3 | 1.3
| 6.5 / 14Ar / 4T | Security | 1.1 | 0.58 | 1.1 | 0.49 | 34 | - | 24 |  |  | 1.3 | 1.3 | 1.3 | 1.3 |  |  | 1.3 | 1.3 | 1.4 | 1.4 | 1.3 | 1.3 | 1.4 | 1.4 | [52 empty] | 1.3 | 1.3
| 4 / 14Ar/ 6.5T | Safety | 1.1 | 0.62 | 1.1 | 0.52 | 34 | - | 24 |  |  | 1.3 | 1.3 | 1.3 | 1.3 |  |  | 1.3 | 1.3 | 1.4 | 1.4 | 1.3 | 1.3 | 1.4 | 1.4 | [52 empty] | 1.3 | 1.3
| 6.5 / 12Ar / 6.5T | Safety & Security | 1.3 | 0.58 | 1.2 | 0.49 | 33 | - | 24 |  |  | 1.5 | 1.4 | 1.5 | 1.4 |  |  | 1.4 | 1.4 | 1.5 | 1.5 | 1.4 | 1.4 | 1.5 | 1.5
| 4ESG / 14Ar / 6.5T | Safety & Security (Toughened Out) | 1.1 | 0.58 | 1.1 | 0.52 | 34 | - | 24 |  |  | 1.3 | 1.3 | 1.3 | 1.3 |  |  | 1.3 | 1.3 | 1.4 | 1.4 | 1.3 | 1.3 | 1.4 | 1.4 | [52 empty] | 1.3 | 1.3
| 4 / 16Ar / 4 ESG T | Toughened In | 1.1 | 0.63 | 1 | 0.52 | 31 | - | 24 |  |  | 1.3 | 1.2 | 1.3 | 1.2 |  |  | 1.3 | 1.2 | 1.4 | 1.3 | 1.3 | 1.2 | 1.4 | 1.3 | [52 empty] | 1.3 | 1.3
| 4 ESG / 16Ar / 4T | Toughened Out | 1.1 | 0.63 | 1 | 0.52 | 31 | - | 24 |  |  | 1.3 | 1.2 | 1.3 | 1.2 |  |  | 1.3 | 1.2 | 1.4 | 1.3 | 1.3 | 1.2 | 1.4 | 1.3 | [52 empty] | 1.3 | 1.3
| 4 ESG/ 16Ar /4 ESG T | Toughed Both | 1.1 | 0.63 | 1 | 0.52 | 31 | - | 24 |  |  | 1.3 | 1.2 | 1.3 | 1.2 |  |  | 1.3 | 1.2 | 1.4 | 1.3 | 1.3 | 1.2 | 1.4 | 1.3 | [52 empty] | 1.3 | 1.3
| 6.8 / 14Ar / 4T | Security (Part Q, SBD) | 1.1 | 0.58 | 1.1 | 0.49 | 34 | - | 24 |  |  | 1.3 | 1.3 | 1.3 | 1.3 |  |  | 1.3 | 1.3 | 1.4 | 1.4 | 1.3 | 1.3 | 1.4 | 1.4 | [52 empty] | 1.3 | 1.3
| 4 / 14Ar/ 6.8T | Safety (Part Q, SBD) | 1.1 | 0.62 | 1.1 | 0.52 | 34 | - | 24 |  |  | 1.3 | 1.3 | 1.3 | 1.3 |  |  | 1.3 | 1.3 | 1.4 | 1.4 | 1.3 | 1.3 | 1.4 | 1.4 | [52 empty] | 1.3 | 1.3
| 6.5 / 12Ar / 6.8T | Safety & Security (Part Q, SBD) | 1.3 | 0.58 | 1.2 | 0.49 | 33 | - | 24 |  |  | 1.5 | 1.4 | 1.5 | 1.4 |  |  | 1.4 | 1.4 | 1.5 | 1.5 | 1.4 | 1.4 | 1.5 | 1.5
| 4ESG / 14Ar / 6.8T | Safety & Security (Toughened Out) (Part Q, SBD) | 1.1 | 0.58 | 1.1 | 0.52 | 34 | - | 24 |  |  | 1.3 | 1.3 | 1.3 | 1.3 |  |  | 1.3 | 1.3 | 1.4 | 1.4 | 1.3 | 1.3 | 1.4 | 1.4 | [52 empty] | 1.3 | 1.3
| 6 / 12Ar / 6T | Std Float | 1.3 | 0.63 | 1.2 | 0.51 | 31 | - | 24 |  |  | 1.5 | 1.4 | 1.5 | 1.4 |  |  | 1.4 | 1.4 | 1.5 | 1.5 | 1.4 | 1.4 | 1.5 | 1.5 | [52 empty] | 1.5 | 1.5
| 6 / 12Ar / 6 ESG T | Toughened In | 1.3 | 0.63 | 1.2 | 0.51 | 31 | - | 24 |  |  | 1.5 | 1.4 | 1.5 | 1.4 |  |  | 1.4 | 1.4 | 1.5 | 1.5 | 1.4 | 1.4 | 1.5 | 1.5 | [52 empty] | 1.5 | 1.5
| 6 ESG / 12Ar / 6T | Toughened Out | 1.3 | 0.63 | 1.2 | 0.51 | 31 | - | 24 |  |  | 1.5 | 1.4 | 1.5 | 1.4 |  |  | 1.4 | 1.4 | 1.5 | 1.5 | 1.4 | 1.4 | 1.5 | 1.5 | [52 empty] | 1.5 | 1.5
| 6 ESG/ 12Ar /6SG T | Toughed Both | 1.3 | 0.63 | 1.2 | 0.51 | 31 | - | 24 |  |  | 1.5 | 1.4 | 1.5 | 1.4 |  |  | 1.4 | 1.4 | 1.5 | 1.5 | 1.4 | 1.4 | 1.5 | 1.5 | [52 empty] | 1.5 | 1.5
Double Glazed | 6 / 20Ar / 6T | Std Float | 1.1 | 0.63 | 1.1 | 0.51 | 31 | - | 32 | [22 empty] | 1.4 | 1.4
| 6.5 / 20Ar / 6T | Security | 1.1 | 0.58 | 1.1 | 0.49 | 34 | - | 32 | [22 empty] | 1.4 | 1.4
| 6 / 20Ar/ 6.5T | Safety | 1.1 | 0.62 | 1.1 | 0.51 | 34 | - | 32 | [22 empty] | 1.4 | 1.4
| 6.5 / 20Ar / 6.5T | Safety & Security | 1.1 | 0.58 | 1.1 | 0.49 | 33 | - | 32 | [22 empty] | 1.4 | 1.4 |  |  |  |  | 1.3 | 1.3 | 1.3 | 1.3 |  |  |  |  | 1.3 | 1.3 | 1.3 | 1.3 | [12 empty] | 1.3 | 1.3 | 1.3 | 1.3 |  |  | 1.3 | 1.3 |  |  | 1.3 | 1.3 |  |  | 1.3 | 1.3
| 6.8 / 20Ar / 6T | Security (Part Q, SBD) | 1.1 | 0.58 | 1.1 | 0.49 | 34 | - | 32 | [22 empty] | 1.4 | 1.4
| 6 / 20Ar/ 6.8T | Safety (Part Q, SBD) | 1.1 | 0.62 | 1.1 | 0.51 | 34 | - | 32 | [22 empty] | 1.4 | 1.4
| 6.5 / 20Ar / 6.8T | Safety & Security (Part Q, SBD) | 1.1 | 0.58 | 1.1 | 0.49 | 33 | - | 32 | [22 empty] | 1.4 | 1.4 |  |  |  |  | 1.3 | 1.3 | 1.3 | 1.3 |  |  |  |  | 1.3 | 1.3 | 1.3 | 1.3 | [12 empty] | 1.3 | 1.3 | 1.3 | 1.3 |  |  | 1.3 | 1.3 |  |  | 1.3 | 1.3 |  |  | 1.3 | 1.3
| 6ESG / 20Ar / 6.8T | Safety & Security (Toughened Out) (Part Q, SBD) | 1 | 0.62 |  |  | 34 | - | 32 | [22 empty] | 1.4 | 1.4 |  |  |  |  | 1.3 | 1.3 | 1.2 | 1.2 |  |  |  |  | 1.3 | 1.3 | 1.2 | 1.2 | [12 empty] | 1.3 | 1.3 | 1.3 | 1.3 |  |  | 1.2 | 1.2 |  |  | 1.3 | 1.3 |  |  | 1.3 | 1.3
| 6/ 20Ar / 6 ESG T | Toughened In | 1.1 | 0.63 | 1.1 | 0.51 | 31 | - | 32 | [22 empty] | 1.4 | 1.4
| 6 ESG / 20Ar / 6T | Toughened Out | 1.1 | 0.63 | 1.1 | 0.51 | 31 | - | 32 | [22 empty] | 1.4 | 1.4
| 4 /20Ar / 8T | Std Float | 1.1 | 0.62 | 1.1 | 0.52 | 37 | - | 32 | [22 empty] | 1.4 | 1.4
| 4 /20Ar / 8.8T (44.1) | Safety | 1.1 | 0.62 | 1.1 | 0.52 | 37 | - | 32 | [22 empty] | 1.4 | 1.4
| 4ESG /20Ar / 8.8T (44.1) | Safety & Security (Toughened Out) | 1.1 | 0.62 | 1.1 | 0.52 | 37 | - | 32 | [22 empty] | 1.4 | 1.4 |  |  |  |  | 1.3 | 1.3 | 1.3 | 1.3 |  |  |  |  | 1.3 | 1.3 | 1.3 | 1.3 | [12 empty] | 1.3 | 1.3 | 1.3 | 1.3 |  |  | 1.3 | 1.3 |  |  | 1.3 | 1.3 |  |  | 1.3 | 1.3
| 6 ESG/ 20Ar /6 ESG T | Toughened Both | 1.1 | 0.63 | 1.1 | 0.51 | 31 | - | 32 | [22 empty] | 1.4 | 1.4 |  |  |  |  | 1.3 | 1.3 | 1.3 | 1.3 |  |  |  |  | 1.3 | 1.3 | 1.3 | 1.3 | [12 empty] | 1.3 | 1.3 | 1.3 | 1.3 |  |  | 1.3 | 1.3 |  |  | 1.3 | 1.3 |  |  | 1.3 | 1.3
| 6ESG / 20Ar / 6.5T | Safety & Security (Toughened Out) | 1.1 | 0.62 | 1.1 | 0.51 | 34 | - | 32 | [22 empty] | 1.4 | 1.4 |  |  |  |  | 1.3 | 1.3 | 1.3 | 1.3 |  |  |  |  | 1.3 | 1.3 | 1.3 | 1.3 | [12 empty] | 1.3 | 1.3 | 1.3 | 1.3 |  |  | 1.3 | 1.3 |  |  | 1.3 | 1.3 |  |  | 1.3 | 1.3
| No Glass | Solid Door | SOLID | - |  |  | - | - | - | [44 empty] | 1 | 1 | 1 | 1
| 4 / 20Ar / 4T | Std Float | 1 | 0.63 |  |  | 31 | - | 28
| 6.5 / 18Ar / 4T | Security | 1 | 0.58 |  |  | 34 | - | 28
| 4 / 18Ar/ 6.5T | Safety | 1 | 0.62 |  |  | 34 | - | 28
| 6.5 / 16Ar / 6.5T | Safety & Security | 1.1 | 0.58 | 1 | 0.49 | 33 | - | 28 | [44 empty] | 1.3 | 1.2 | 1.3 | 1.2
| 4 ESG / 18Ar / 6.5T | Safety & Security (Toughened Out) | 1.1 | 0.62 | 1.1 | 0.52 | 34 | - | 28 | [44 empty] | 1.3 | 1.3 | 1.3 | 1.3
| 4 ESG/ 20Ar /4 ESG T | Toughened Both | 1.1 | 0.63 | 1.1 | 0.52 | 31 | - | 28 | [44 empty] | 1.3 | 1.3 | 1.3 | 1.3
| 6.8 / 18Ar / 4T | Security (Part Q, SBD) | 1.1 | 0.58 | 1.1 | 0.49 | 34 | - | 28
| 4 / 18Ar/ 6.8T | Safety (Part Q, SBD) | 1.1 | 0.62 | 1.1 | 0.52 | 34 | - | 28
| 6.5 / 16Ar / 6.8T | Safety & Security (Part Q, SBD) | 1.1 | 0.58 | 1 | 0.49 | 33 | - | 28 | [44 empty] | 1.3 | 1.2 | 1.3 | 1.2
| 4 ESG / 18Ar / 6.8T | Safety & Security (Toughened Out) (Part Q, SBD) | 1.1 | 0.62 | 1.1 | 0.52 | 34 | - | 28 | [44 empty] | 1.3 | 1.3 | 1.3 | 1.3
Acoustic Double Glazing | 8.8 (Aku) / 12Ar / 4T | Acoustic Security | 1.3 | 0.56 | 1.2 | 0.48 | 39 | 38 | 25 | 1.4 | 1.4 | 1.5 | 1.4 | 1.5 | 1.4 |  |  | 1.4 | 1.4 | 1.5 | 1.5 | 1.4 | 1.4 | 1.5 | 1.5 |  |  |  |  | 1.5 | 1.4 | [46 empty] | 1.5 | 1.5
| 8.8 (Aku)/ 12Ar / 4 ESG T | Acoustic Safety & Security (Tough internal pane) | 1.3 | 0.56 | 1.2 | 0.48 | 39 | 38 | 25 | 1.4 | 1.4 | 1.5 | 1.4 | 1.5 | 1.4 |  |  | 1.4 | 1.4 | 1.5 | 1.5 | 1.4 | 1.4 | 1.5 | 1.5 |  |  |  |  | 1.5 | 1.4 |  |  | 1.5 | 1.4 | 1.4 | 1.3 |  |  |  |  | 1.5 | 1.4 | 1.4 | 1.4 | [12 empty] | 1.5 | 1.5 | 1.4 | 1.4 |  |  |  |  | 1.4 | 1.3 |  |  | 1.4 | 1.4 |  |  | 1.4 | 1.4 |  |  | 1.5 | 1.5
| 8.8 (Aku) / 14Ar / 4 ESG T | Acoustic Safety & Security (Tough internal pane) | 1.1 | 0.56 | 1.1 | 0.48 | 39 | 38 | 27 | [44 empty] | 1.3 | 1.3 | 1.3 | 1.3
| 8.8 /20Ar / 6T | Acoustic Security | 1.1 | 0.56 | 1.1 | 0.48 | 39 | 38 | 35 | [22 empty] | 1.4 | 1.4
| 8.8 /20Ar / 6 ESGT | Acoustic Safety & Security (Tough internal pane) | 1.1 | 0.56 | 1.1 | 0.48 | 39 | 38 | 35 | [22 empty] | 1.4 | 1.4 |  |  |  |  | 1.4 | 1.3 | 1.3 | 1.3 |  |  |  |  | 1.3 | 1.3 | 1.3 | 1.3 | [12 empty] | 1.3 | 1.3 | 1.3 | 1.3 |  |  | 1.3 | 1.3 |  |  | 1.3 | 1.3 |  |  | 1.3 | 1.3
| 8.8 (Aku) /16Ar / 6T | Acoustic Security | 1.1 | 0.56 | 1 | 0.48 | 42 | 41 | 31 | 1.3 | 1.2 | 1.3 | 1.2 | 1.3 | 1.2 | [14 empty] | 1.4 | 1.3 | x | x
| 8.8 (Aku) /16Ar / 6 ESG T | Acoustic Safety & Security (Tough internal pane) | 1.1 | 0.56 | 1 | 0.48 | 42 | 41 | 31 | 1.3 | 1.2 | 1.3 | 1.2 | 1.3 | 1.2 | [14 empty] | 1.4 | 1.3 | x | x | 1.3 | 1.2 | 1.3 | 1.2 | x | x | x | x | 1.3 | 1.2 | 1.3 | 1.2 | x | x | x | x |  |  |  |  | x | x | x | x | 1.4 | 1.3 | 1.3 | 1.2 |  | x | x | x | 1.3 | 1.2 | x | x | 1.3 | 1.2 | x | x | 1.3 | 1.2 | x | x
| 8.8 (Aku) /20Ar / 6T | Acoustic Security | 1.1 | 0.56 | 1.1 | 0.48 | 42 | 41 | 34 | [8 empty] | 1.3 | 1.3 | 1.4 | 1.4 | 1.3 | 1.3 | 1.4 | 1.4 | [6 empty] | 1.4 | 1.4
| 8.8 (Aku) /20Ar / 6 ESG T | Acoustic Safety & Security (Tough internal pane) | 1.1 | 0.56 | 1.1 | 0.48 | 42 | 41 | 34 | [8 empty] | 1.3 | 1.3 | 1.4 | 1.4 | 1.3 | 1.3 | 1.4 | 1.4 | [6 empty] | 1.4 | 1.4 |  |  |  |  | 1.3 | 1.3 | 1.3 | 1.3 |  |  |  |  | 1.3 | 1.3 | 1.3 | 1.3 | [12 empty] | 1.3 | 1.3 | 1.3 | 1.3 |  |  | 1.3 | 1.3 |  |  | 1.3 | 1.3 |  |  | 1.3 | 1.3
| 9.5 /16Ar/8.8 (Aku) CG A 1.0 | Acoustic Safety & Security | 0.99 | 0.49 | N/A | 0.47 | 45 | 42 | 34 |  |  | 1.2 |  | 1.2 | [7 empty] | 1.2 |  | 1.3 | [7 empty] | 1.3 | [5 empty] | 1.2 |  | 1.2 | [5 empty] | 1.2 |  | 1.2 | [13 empty] | 1.3 |  | 1.2 |  |  |  | 1.2 |  |  |  | 1.2 |  |  | 0 | 1.2
Triple Glazing | 4T / 10Ar / 4 / 10Ar / 4T | Std Float | 0.8 | 0.5 | N/A | N/A | 31 | - | 32 | 1.1 | [19 empty] | 1.2
| 4T / 10Ar / 4 / 10Ar / 4 ESG T | Toughened In | 0.8 | 0.5 | N/A | N/A | 31 | - | 32 | 1.1 | [19 empty] | 1.2
| 4ESG T / 10Ar / 4 / 10Ar / 4T | Toughened Out | 0.8 | 0.5 | N/A | N/A | 31 | - | 32 | 1.1 | [19 empty] | 1.2
| 4ESG T / 10Ar / 4 / 10Ar / 4 ESGT | Toughed Both | 0.8 | 0.5 | N/A | N/A | 31 | - | 32 | 1.1 | [19 empty] | 1.2 |  |  |  | 1.1 |  | 1.1 | [5 empty] | 1.1 |  | 1.1 | [9 empty] | 1.2 |  | 1.2 |  | 1.2 |  | 1.2 | [5 empty] | 1.1 |  |  |  | 1.1 |  |  |  | 1.2
| 4ESG T / 10Ar / 4ESG / 10Ar / 4 ESGT | Toughened All | 0.8 | 0.5 | N/A | N/A | 31 | - | 32 | 1.1 | [19 empty] | 1.2 |  |  |  | 1.1 |  | 1.1 | [5 empty] | 1.1 |  | 1.1 | [9 empty] | 1.2 |  | 1.2 |  | 1.2 |  | 1.2 | [5 empty] | 1.1 |  |  |  | 1.1 |  |  |  | 1.2
| 4T / 10Ar / 4 / 8Ar / 6.8 T | Safety (Part Q, SBD) | 0.9 | 0.5 | N/A | N/A | 31 | - | 32.8 | 1.2 | [19 empty] | 1.2
| 6.8 T / 8Ar / 4 / 10Ar / 4T | Security (Part Q, SBD) | 0.9 | 0.5 | N/A | N/A | 31 | - | 32.8 | 1.2 | [19 empty] | 1.2
| 6.8 T / 8Ar / 4 / 10Ar / 4 ESGT | Safety & Security (Toughened In) (Part Q, SBD) | 0.9 | 0.5 | N/A | N/A | 31 | - | 32.8 | 1.2 | [19 empty] | 1.2 |  |  |  | 1.2 |  | 1.1 | [5 empty] | 1.2 |  | 1.2 | [9 empty] | 1.2 |  | 1.2 |  | 1.2 |  | 1.2 | [5 empty] | 1.1 |  |  |  | 1.2 |  |  |  | 1.2
| 6.8 T / 8Ar / 4ESG / 10Ar / 4 ESGT | Safety & Security (Toughened Middle) (Part Q, SBD) | 0.9 | 0.5 | N/A | N/A | 31 | - | 32.8 | 1.2 | [19 empty] | 1.2 |  |  |  | 1.2 |  | 1.1 | [5 empty] | 1.2 |  | 1.2 | [9 empty] | 1.2 |  | 1.2 |  | 1.2 |  | 1.2 | [5 empty] | 1.1 |  |  |  | 1.2 |  |  |  | 1.2
| 4T / 12Ar / 4 / 12Ar / 4T | Std Float | 0.7 | 0.5 | N/A | N/A | 31 | - | 36 |  |  | 1.1 |  | 1.1 |  |  |  | 1 |  | 1 |  | 1 |  | 1 | [7 empty] | 1.1
| 4T / 12Ar / 4 / 12Ar / 4 ESG T | Toughened In | 0.7 | 0.5 | N/A | N/A | 31 | - | 36 |  |  | 1.1 |  | 1.1 |  |  |  | 1 |  | 1 |  | 1 |  | 1 | [7 empty] | 1.1
| 4ESG T / 12Ar / 4 / 12Ar / 4T | Toughened Out | 0.7 | 0.5 | N/A | N/A | 31 | - | 36 |  |  | 1.1 |  | 1.1 |  |  |  | 1 |  | 1 |  | 1 |  | 1 | [7 empty] | 1.1
| 4ESG T / 12Ar / 4 / 12Ar / 4 ESGT | Toughed Both | 0.7 | 0.5 | N/A | N/A | 31 | - | 36 |  |  | 1.1 |  | 1.1 |  |  |  | 1 |  | 1 |  | 1 |  | 1 | [7 empty] | 1.1 | [5 empty] | 1.1 |  | 1 | [5 empty] | 1.1 |  | 1 | [13 empty] | 1.2 |  | 1.1 |  |  |  | 1 |  |  |  | 1.1 |  |  |  | 1.1
| 4ESG T / 12Ar / 4ESG / 12Ar / 4 ESGT | Toughened All | 0.7 | 0.5 | N/A | N/A | 31 | - | 36 |  |  | 1.1 |  | 1.1 |  |  |  | 1 |  | 1 |  | 1 |  | 1 | [7 empty] | 1.1 | [5 empty] | 1.1 |  | 1 | [5 empty] | 1.1 |  | 1 | [13 empty] | 1.2 |  | 1.1 |  |  |  | 1 |  |  |  | 1.1 |  |  |  | 1.1
| 4T / 10Ar / 4 / 10Ar / 6.8 T | Safety (Part Q, SBD) | 0.8 | 0.5 | N/A | N/A | 31 | - | 35 |  |  | 1.1 |  | 1.1 |  |  |  | 1.1 |  | 1.1 |  | 1.1 |  | 1.1 | [7 empty] | 1.2
| 6.8 T / 10Ar / 4 / 12Ar / 4T | Security (Part Q, SBD) | 0.8 | 0.47 | N/A | N/A | 31 | - | 35 |  |  | 1.1 |  | 1.1 |  |  |  | 1.1 |  | 1.1 |  | 1.1 |  | 1.1 | [7 empty] | 1.2
| 6.8 T / 10Ar / 4 / 10Ar / 4 ESGT | Safety & Security (Toughened In) (Part Q, SBD) | 0.8 | 0.47 | N/A | N/A | 31 | - | 35 |  |  | 1.1 |  | 1.1 |  |  |  | 1.1 |  | 1.1 |  | 1.1 |  | 1.1 | [7 empty] | 1.2 | [5 empty] | 1.1 |  | 1.1 | [5 empty] | 1.1 |  | 1.1 | [13 empty] | 1.2 |  | 1.2 |  |  |  | 1.1 |  |  |  | 1.1 |  |  |  | 1.2
| 6.8 T / 10Ar / 4ESG / 10Ar / 4 ESGT | Safety & Security (Toughened Middle) (Part Q, SBD) | 0.8 | 0.47 | N/A | N/A | 31 | - | 35 |  |  | 1.1 |  | 1.1 |  |  |  | 1.1 |  | 1.1 |  | 1.1 |  | 1.1 | [7 empty] | 1.2 | [5 empty] | 1.1 |  | 1.1 | [5 empty] | 1.1 |  | 1.1 | [13 empty] | 1.2 |  | 1.2 |  |  |  | 1.1 |  |  |  | 1.1 |  |  |  | 1.2
| 4 /8 Ar/4 ONE T | Std Float | N/A | N/A | - | 0.52 | 31 | - | 16 | [7 empty] | 1.6 | [9 empty] | 1.6 |  | 1.6
| 4 /8 Ar/4 ESG ONET | Toughened In | N/A | N/A | - | 0.52 | 31 | - | 16 | [7 empty] | 1.6 | [9 empty] | 1.6 |  | 1.6
| 4 ESG /8 Ar/4 ONET | Toughened Out | N/A | N/A | - | 0.52 | 31 | - | 16 | [7 empty] | 1.6 | [9 empty] | 1.6 |  | 1.6
| 4 ESG / 8 Ar/4 ESG ONET | Toughed Both | N/A | N/A | - | 0.52 | 31 | - | 16 | [7 empty] | 1.6 | [9 empty] | 1.6 |  | 1.6 | [21 empty] | 1.6 |  | 1.6
Single | 4mm | Std Float | 5.8 | 0.87 | N/A | N/A | 29 | - | 4 | [6 empty] | 4.9 | [9 empty] | 4.3 |  | 4.3
| 4mm ESG | Toughened | 5.8 | 0.87 | N/A | N/A | 29 | - | 4 | [6 empty] | 4.9 | [9 empty] | 4.3 |  | 4.3 | [21 empty] | 4.3 |  | 4.4
| 6.8mm Laminated | Security (Part Q, SBD) | 5.8 | 0.81 | N/A |  | 30 | - | 6.5 | [6 empty] | 4.9 | [9 empty] | 4.5 |  | 4.5 | [21 empty] | 4.3 |  | 4.4
| 6.5mm Laminated | Security | 5.8 | 0.81 | N/A | N/A | 30 | - | 6.5 | [6 empty] | 4.9 | [9 empty] | 4.3 |  | 4.3 | [21 empty] | 4.3 |  | 4.4
Diamant | 4 / 16Ar / 4T | Diamant/Planitherm ultra N | 1.1 | 0.65 | N/A | 0.52 | 31 | - | 24 | 1.3 |  | 1.3 |  | 1.3 |  |  |  | 1.3 |  | 1.4 |  | 1.3 |  | 1.4 | [5 empty] | 1.4 | [47 empty] | 1.3 | 1.3
| 4 / 16Ar / 4 ESG T | Diamant / Planitherm ultra N - Toughened In | 1.1 | 0.65 | N/A | 0.52 | 31 | - | 24 | 1.3 |  | 1.3 |  | 1.3 |  |  |  | 1.3 |  | 1.4 |  | 1.3 |  | 1.4 | [5 empty] | 1.4 | [47 empty] | 1.3 | 1.3
| 4 ESG / 16Ar / 4T | Diamant / Planitherm ultra N - Toughened Out | 1.1 | 0.65 | N/A | 0.52 | 31 | - | 24 | 1.3 |  | 1.3 |  | 1.3 |  |  |  | 1.3 |  | 1.4 |  | 1.3 |  | 1.4 | [5 empty] | 1.4 | [47 empty] | 1.3 | 1.3
| 4 ESG/ 16Ar /4 ESG T | Diamant / Planitherm ultra N - Toughened Both | 1.1 | 0.65 | N/A | 0.52 | 31 | - | 24 | 1.3 |  | 1.3 |  | 1.3 |  |  |  | 1.3 |  | 1.4 |  | 1.3 |  | 1.4 | [5 empty] | 1.4 |  |  |  | 1.3 |  | 1.3 | [5 empty] | 1.4 |  | 1.3 | [13 empty] | 1.4 |  | 1.3 | [5 empty] | 1.3 |  |  |  | 1.3 |  |  |  | 1.4 |  |  |  | 1.3 | 1.3
| 4 ESG/ 20Ar /4 ESG T | Diamant / Planitherm ultra N - Toughened Both | 1.1 | 0.65 | N/A | 0.52 | 31 | - | 24 | [44 empty] | 1.3 |  | 1.3
| 6 / 20Ar / 6T | Diamant/Planitherm ultra N | 1.1 | 0.65 | N/A | 0.51 | 31 | - | 32 | [22 empty] | 1.4
| 6/ 20Ar / 6 ESG T | Diamant / Planitherm ultra N - Toughened In | 1.1 | 0.65 | N/A | 0.51 | 31 | - | 32 | [22 empty] | 1.4
| 6 ESG / 20Ar / 6T | Diamant / Planitherm ultra N - Toughened Out | 1.1 | 0.65 | N/A | 0.51 | 31 | - | 32 | [22 empty] | 1.4
| 6 ESG/ 20Ar /6 ESG T | Diamant / Planitherm ultra N - Toughened Both | 1.1 | 0.65 | N/A | 0.51 | 31 | - | 32 | [22 empty] | 1.4 | [5 empty] | 1.4 |  | 1.3 | [5 empty] | 1.4 |  | 1.3 | [13 empty] | 1.3 |  | 1.3 |  |  |  | 1.3 |  |  |  | 1.3 |  |  |  | 1.4
Air leakage - Negative Pressure at 50 PA/m3 | [9 empty] | 0.2 |  | 0.2 |  | 0.2 |  | 0.2 |  | 0.8 |  | 0.8 |  | 0.8 |  | 0.8 |  | 0.8 |  | 0.8 |  | 0.2 |  | 0.2 |  | 0.9 |  | 0.9 |  | 0.9 |  | 0.9 |  | 0.9 |  | 0.9 |  | 0.9 |  | 0.9 |  | 0.9 |  | 0.9 |  | 0.9 |  | 0.9 |  | 0.9 |  | 0.9 |  | 0.9 |  | 0.9 |  | TBC |  | TBC |  | TBC |  | TBC |  | TBC |  | TBC |  | 0.2
#NAME?
*******
notes on boss outputs:
| 1/ | No stays available
| 2/ | 68mm sash profile